## Capacitors
Zenith Part No. (All Start with 22-)	Rider's Schem (5G40)	Sam's Schem (5G40)	Riders Comments	Sam's Comments
3	C7	C11	.01 Mfd. 500V Ceramic*	AVC Filter
3	C7	C16	.01 Mfd. 500V Ceramic*	Conv. Screen Bypass
3	C7	C18	.01 Mfd. 500V Ceramic*	DC Blocking
4	C16	C15	.004 Mfd Ceramic 500 V (or 22-1782)	Ant. Isolation
1390	C5	C22	470 Mmfd. Mica 500V*	Osc. Feedback
1390	C5	C3	470 Mmfd. Mica 500V*	Ant. Coupling
1392	C29	C5	25 Mmf 500V*	Fixed Padder (25 mmfd)
1392	C29	C6	25 Mmf 500V*	Fixed Trimmer (25 mmfd)
1674	C23	C29	50 Mmfd Ceramic 500V	AF Amp Plate Bypass
1739	C14	C21	150 Mmfd Ceramic 500V	Fixed Trimmer
1740	C13	C20	150 Mmfd Ceramic 500V*	Osc Grid Cap
1740	C19	C23	150 Mmfd Ceramic 500V*	Fixed Trimmer
1741	C25, 26, 27, 28	C1 A B C D	Elect Cond 60, 40, 20, 200 Mfd @150 V	Filter (Cresent, Square, Diamond, Filament Bypass)
1746	C12	C19	75 Mmfd Ceramic 500V	Osc Grid Cap
1775	C15	C10	.047 Mfd. 400V*	RF Bypass
1775	C15	C32	.047 Mfd. 400V*	Line Isolation
1777	C11	C24	.1 Mfd 400V	Conv. Flter Bypass
1779	C24	C27	.01 Mfd 600V*	Audio Coupling
1779	C24	C30	.01 Mfd 600V*	Audio Coupling
1779	C31	C31	.01 Mfd 600V*	Output Plate Bypass
1783	C20	C26	.0047 400V	IF Coupling
1784	C9	C8	.01 Mfd. 400V	Ant. Isolation
1839	C8	C17	.001 Mfd. 200V*	RF Coupling
1839	C8	C34	.001 Mfd. 200V*	Tone Compensation
1839	C8	C9	.001 Mfd. 200V*	RF Bypass (see note)
1844	C31	C33	.047 Mfd 600V	Line Filter
1846	C17	C14	.01 Mfd. 400V	AVC Filter
1886	C10	C13	.001 Mfd. Ceramic 500V	RF coupling
1953	C30	C4	10 Mmf	Ant. Coupling (10 mmfd)
2056	C21	C2	Elect Cap. 12 Mfd.	Decoupling
2058	C6	C12	250 Mfd. 500V	RF coupling
2058	C6	C7	270 Mmfd. Mica	RF coupling (500 V)
2064	C1	M9	3 Sec Variable Cond. (Includes Drive Pully)	Variable Tuning Capacitor
2064	C4	A5	Osc. 1600 KC	Compression Capacitor
2064	C3	A6	Det 1400 KC	Compression Capacitor
2064	C2	A7	Ant 1400 KC	Compression Capacitor
2071	C19	C25	.022 Mfd 200V*	AVC Filter
2071	C19	C35	.022 Mfd 200V*	Tone Compensation
2071	C19	C36	.022 Mfd 200V*	Tone Compensation
2072	C22	C28	.022 Mfd. 400V	AF Amp Screen Bypass

			*Riders: same Zenith Part = same diagram part number

## Resistors
Zenith Part No. (All Start with 63-)	Rider (5G40) (R-)	Sam's (5G40) (R-)	Rider's Comments	Sam's Comments
1362	22	31A	Two Sec. Candohm	950 Ω 5 W Filter Wire Wound
1362	23	31B	Two Sec. Candohm	950 Ω 5 W Filament Dropping, Wire Wound
1744	24	35	100 Ω 0.5W	Series B-
1754	3	5	180 Ω 0.5W	Filament String
1761	20	29	270 Ω 0.5W	Filament String
1764	5	8	330 Ω 0.5W	Filament String
1775	15	23	560 Ω 0.5W	Filament String *
1775	15	32	560 Ω 0.5W	Filter*
1785	12	17	1000 Ω 0.5W	IF Decoupling
1792	16	19	1500 Ω 0.5W	Tone Compensation
1800	2	3	2200 Ω 0.5W	Ant. Isolation
1807	7	7	3300 Ω 0.5W	Decoupling
1835	4	6	15K Ω 0.5W	RF Plate
1838	17	21	18K Ω 0.5W	Tone Compensation
1842	25	2	22K Ω 0.5 W	RF Coil Shunt
1845	18	22	27K Ω 0.5W	Tone Compensation
1863	6	9	68K Ω 0.5W	Osc. Anode
1869	28	20	100K Ω 0.5W	Tone Compensation
1880	8	10	180K Ω 0.5W	Osc. Grid
1891	13	18	330K Ω 0.5W	Isolation
1912	1	4	1 MEG Ω 0.5W	RF Grid*
1912	1	11	1 MEG Ω 0.5W	AVC Network*
1912	1	26	1 MEG Ω 0.5W	AF Plate*
1912	1	27	1 MEG Ω 0.5W	Output Grid*
1912	1	1	1 MEG Ω 0.5W	*
1940	10	13	4.7 MEG Ω 0.5W	AVC Network*
1940	10	15	4.7 MEG Ω 0.5W	AVC Network*
1940	10	25	4.7 MEG Ω 0.5W	AF Screen*
1943	9	14	5.6 MEG Ω 0.5W	Voltage Divider
1954	19	16	10 MEG Ω 0.5W	Voltage Divider*
1954	19	28	10 MEG Ω 0.5W	Voltage Divider*
1961	11	12	15 MEG Ω 0.5W	Voltage Divider*
1961	11	24	15 MEG Ω 0.5W	AF Grid*
2018	21	30	130 Ω (ZIPOHM) 3W	Surge Limiter, Wire Wound
2020	26	33	620 Ω 15 W	Surge Limiter, Wire Wound
2021	27	34	1200 Ω 5 W	Surge Limiter, Wire Wound
2037	14		Volume Control and Switch

				*Riders: same Zenith Part = same diagram part number