## Capacitors
Zenith Part No. (All Start with 22-) | Rider's Schem (5G40) | Sam's Schem (5G40) | Riders Comments | Sam's Comments
3 | C7 | C11 | .01 Mfd. 500V Ceramic* | AVC Filter
3 | C7 | C16 | .01 Mfd. 500V Ceramic* | Conv. Screen Bypass
3 | C7 | C18 | .01 Mfd. 500V Ceramic* | DC Blocking
4 | C16 | C15 | .004 Mfd Ceramic 500 V (or 22-1782) | Ant. Isolation
1390 | C5 | C22 | 470 Mmfd. Mica 500V* | Osc. Feedback
1390 | C5 | C3 | 470 Mmfd. Mica 500V* | Ant. Coupling
1392 | C29 | C5 | 25 Mmf 500V* | Fixed Padder (25 mmfd)
1392 | C29 | C6 | 25 Mmf 500V* | Fixed Trimmer (25 mmfd)
1674 | C23 | C29 | 50 Mmfd Ceramic 500V | AF Amp Plate Bypass
1739 | C14 | C21 | 150 Mmfd Ceramic 500V | Fixed Trimmer
1740 | C13 | C20 | 150 Mmfd Ceramic 500V* | Osc Grid Cap
1740 | C19 | C23 | 150 Mmfd Ceramic 500V* | Fixed Trimmer
1741 | C25, 26, 27, 28 | C1 A B C D | Elect Cond 60, 40, 20, 200 Mfd @150 V | Filter (Cresent, Square, Diamond, Filament Bypass)
1746 | C12 | C19 | 75 Mmfd Ceramic 500V | Osc Grid Cap
1775 | C15 | C10 | .047 Mfd. 400V* | RF Bypass
1775 | C15 | C32 | .047 Mfd. 400V* | Line Isolation
1777 | C11 | C24 | .1 Mfd 400V | Conv. Flter Bypass
1779 | C24 | C27 | .01 Mfd 600V* | Audio Coupling
1779 | C24 | C30 | .01 Mfd 600V* | Audio Coupling
1779 | C31 | C31 | .01 Mfd 600V* | Output Plate Bypass
1783 | C20 | C26 | .0047 400V | IF Coupling
1784 | C9 | C8 | .01 Mfd. 400V | Ant. Isolation
1839 | C8 | C17 | .001 Mfd. 200V* | RF Coupling
1839 | C8 | C34 | .001 Mfd. 200V* | Tone Compensation
1839 | C8 | C9 | .001 Mfd. 200V* | RF Bypass (see note)
1844 | C31 | C33 | .047 Mfd 600V | Line Filter
1846 | C17 | C14 | .01 Mfd. 400V | AVC Filter
1886 | C10 | C13 | .001 Mfd. Ceramic 500V | RF coupling
1953 | C30 | C4 | 10 Mmf | Ant. Coupling (10 mmfd)
2056 | C21 | C2 | Elect Cap. 12 Mfd. | Decoupling
2058 | C6 | C12 | 250 Mfd. 500V | RF coupling
2058 | C6 | C7 | 270 Mmfd. Mica | RF coupling (500 V)
2064 | C1 | M9 | 3 Sec Variable Cond. (Includes Drive Pully) | Variable Tuning Capacitor
2064 | C4 | A5 | Osc. 1600 KC | Compression Capacitor
2064 | C3 | A6 | Det 1400 KC | Compression Capacitor
2064 | C2 | A7 | Ant 1400 KC | Compression Capacitor
2071 | C19 | C25 | .022 Mfd 200V* | AVC Filter
2071 | C19 | C35 | .022 Mfd 200V* | Tone Compensation
2071 | C19 | C36 | .022 Mfd 200V* | Tone Compensation
2072 | C22 | C28 | .022 Mfd. 400V | AF Amp Screen Bypass
*Riders: same Zenith Part = same diagram part number

## Resistors
Zenith Part No. (All Start with 63-) | Rider (5G40) (R-) | Sam's (5G40) (R-) | Rider's Comments | Sam's Comments
1362 | 22 | 31A | Two Sec. Candohm | 950 Ω 5 W Filter Wire Wound
1362 | 23 | 31B | Two Sec. Candohm | 950 Ω 5 W Filament Dropping, Wire Wound
1744 | 24 | 35 | 100 Ω 0.5W | Series B-
1754 | 3 | 5 | 180 Ω 0.5W | Filament String
1761 | 20 | 29 | 270 Ω 0.5W | Filament String
1764 | 5 | 8 | 330 Ω 0.5W | Filament String
1775 | 15 | 23 | 560 Ω 0.5W | Filament String *
1775 | 15 | 32 | 560 Ω 0.5W | Filter*
1785 | 12 | 17 | 1000 Ω 0.5W | IF Decoupling
1792 | 16 | 19 | 1500 Ω 0.5W | Tone Compensation
1800 | 2 | 3 | 2200 Ω 0.5W | Ant. Isolation
1807 | 7 | 7 | 3300 Ω 0.5W | Decoupling
1835 | 4 | 6 | 15K Ω 0.5W | RF Plate
1838 | 17 | 21 | 18K Ω 0.5W | Tone Compensation
1842 | 25 | 2 | 22K Ω 0.5 W | RF Coil Shunt
1845 | 18 | 22 | 27K Ω 0.5W | Tone Compensation
1863 | 6 | 9 | 68K Ω 0.5W | Osc. Anode
1869 | 28 | 20 | 100K Ω 0.5W | Tone Compensation
1880 | 8 | 10 | 180K Ω 0.5W | Osc. Grid
1891 | 13 | 18 | 330K Ω 0.5W | Isolation
1912 | 1 | 4 | 1 MEG Ω 0.5W | RF Grid*
1912 | 1 | 11 | 1 MEG Ω 0.5W | AVC Network*
1912 | 1 | 26 | 1 MEG Ω 0.5W | AF Plate*
1912 | 1 | 27 | 1 MEG Ω 0.5W | Output Grid*
1912 | 1 | 1 | 1 MEG Ω 0.5W | *
1940 | 10 | 13 | 4.7 MEG Ω 0.5W | AVC Network*
1940 | 10 | 15 | 4.7 MEG Ω 0.5W | AVC Network*
1940 | 10 | 25 | 4.7 MEG Ω 0.5W | AF Screen*
1943 | 9 | 14 | 5.6 MEG Ω 0.5W | Voltage Divider
1954 | 19 | 16 | 10 MEG Ω 0.5W | Voltage Divider*
1954 | 19 | 28 | 10 MEG Ω 0.5W | Voltage Divider*
1961 | 11 | 12 | 15 MEG Ω 0.5W | Voltage Divider*
1961 | 11 | 24 | 15 MEG Ω 0.5W | AF Grid*
2018 | 21 | 30 | 130 Ω (ZIPOHM) 3W | Surge Limiter, Wire Wound
2020 | 26 | 33 | 620 Ω 15 W | Surge Limiter, Wire Wound
2021 | 27 | 34 | 1200 Ω 5 W | Surge Limiter, Wire Wound
2037 | 14 |  | Volume Control and Switch
*Riders: same Zenith Part = same diagram part number